## Sheet1
Bill of Material (BOM) for Task Tyler
S. No. | Components | Description | Designator | Footprint (Package) | LCSC Part Number | Value | Quantity (Per Board) | LCSC MOQ (extra for 5 boards) | Quantity (5) | LCSC Link
1 | Capacitor | CAP CER 22UF 6.3V X5R 0805 | C1, C2, C3, C4, C5, C6 | Cap0805 | C77071 | 22uF | 6 | 40 | 30 | LCSC
2 |  | CAP CER 10000PF 16V X7R 0201 | C7, C8 | CAP 0201 | C161481 | 10nF | 2 | 100 | 10 | LCSC
3 |  | CAP CER 0.1UF 25V X7R 0402 | C9, C11, C12, C15, C18, C21, C23, C26, C30, C31, C32, C33, C34, C35, C36, C37, C38, C39, C40, C41, C42, C43, C44, C45, C46, C47, C48, C49, C50, C51, C52, C53, C54, C55, C56, C57, C58, C59, C60, C61, C62, C63, C64, C65, C66, C67, C68, C69, C70, C71, C72, C73, C74, C75, C76, C77, C78, C79, C80, C81, C82, C83, C84, C85, C86, C87, C88, C89, C90, C91, C92, C93, C94, C95, C96, C97, C98, C99, C100, C101, C102, C103, C104, C105, C106, C107, C108, C109, C110, C111, C112, C113, C114, C115, C116, C117, C118, C119, C120, C121, C122, C123, C124, C125, C126, C127, C128, C129, C130, C131, C132, C133, C134, C135, C136, C137, C138, C139, C140, C141, C142, C143, C144, C145, C146, C147, C148, C149, C150, C151, C152, C153, C154, C155, C156, C157, C158, C159, C160, C161, C162, C163, C164, C165, C166, C167, C168, C169, C170, C171, C172, C173, C174, C175, C176, C177, C178, C179, C180, C181, C182, C183, C184, C185, C186, C187, C188, C189 | Cap0402 | C105883 | 100nF | 168 | 900 | 840 | LCSC
4 |  | CAP CER 1UF 25V X5R 0402 | C10, C13, C16, C19, C22, C24, C25, C27, C29 | Cap0402 | C77009 | 1µF | 9 | 50 | 45 | LCSC
5 |  | CAP CER 2.2UF 25V X5R 0402 | C14, C17, C20 | Cap0402 | C307418 | 2.2uF | 3 | 20 | 15 | LCSC
6 |  | CAP CER 4.7UF 6.3V X5R 0402 | C28 | Cap0402 | C106859 | 4.7uF | 1 | 50 | 5 | LCSC
7 |  | CAP CER 10UF 25V X5R 0603 | C191, C192a | Cap0603 | C344022 | 10uF | 2 | 10 | 10 | LCSC
8 | Diode | DIODE GEN PURP 50V 215MA SOT23 | D1, D2, D3, D4 | SOT23-3 | C461224 | BAL74,215 | 4 | 20 | 20 | LCSC
9 | Connector | Pin Header 5 1 right-angle | J1 | PZ254V-11-05P | C492404 | PZ254V-11-05P | 1 | 20 | 5 | LCSC
10 |  |  | J2 | THT PAD |  | THT PADS | 1 | - | 5 | -
11 | Inductor | FIXED IND 1UH 6.5A 10 MOHM SMD | L1, L2 | 1255AY-1R0N=P3 | C237600 | 1uH | 2 | 10 | 10 | LCSC
12 |  | FERRITE BEAD 600 OHM 0201 1LN | L3, L4, L8, L10, L11, L12, L13 | IND 0201 | C275404 | MMZ0603S601CT000 | 7 | 50 | 35 | LCSC
13 |  | 10Ω 100MHz 500mA 1 50mΩ 0402 Ferrite Beads | L5 | IND 0402 (1005 Metric) | C37654 | GZ1005D100TF | 1 | 100 | 5 | LCSC
14 |  | 10Ω 100MHz 2.5A 1 50mΩ 0402 Ferrite Beads | L6, L7 | HCB1005MF-100T25 | C155103 | HCB1005MF-100T25 | 2 | 100 | 10 | LCSC
15 |  | 1uH ±20% 1A 180mΩ 0603 Inductors | L9 | IND 0603 | C281108 | 1uH | 1 | 20 | 5 | LCSC
16 | LED | SMD,3.5x3.5mm Light Emitting Diodes (LED) RoHS | LED1, LED2, LED3, LED4, LED5, LED6, LED7, LED8, LED9, LED10, LED11, LED12, LED13, LED14, LED15, LED16, LED17, LED18, LED19, LED20, LED21, LED22, LED23, LED24, LED25, LED26, LED27, LED28, LED29, LED30, LED31, LED32, LED33, LED34, LED35, LED36, LED37, LED38, LED39, LED40, LED41, LED42, LED43, LED44, LED45, LED46, LED47, LED48, LED49, LED50, LED51, LED52, LED53, LED54, LED55, LED56, LED57, LED58, LED59, LED60, LED61, LED62, LED63, LED64, LED65, LED66, LED67, LED68, LED69, LED70, LED71, LED72, LED73, LED74, LED75, LED76, LED77, LED78, LED79, LED80, LED81, LED82, LED83, LED84, LED85, LED86, LED87, LED88, LED89, LED90, LED91, LED92, LED93, LED94, LED95, LED96, LED97, LED98, LED99, LED100, LED101, LED102, LED103, LED104, LED105, LED106, LED107, LED108, LED109, LED110, LED111, LED112, LED113, LED114, LED115, LED116, LED117, LED118, LED119, LED120, LED121, LED122, LED123, LED124, LED125, LED126, LED127, LED128, LED129, LED130, LED131, LED132, LED133, LED134, LED135, LED136, LED137, LED138, LED139, LED140, LED141, LED142, LED143, LED144, LED145, LED146, LED147, LED148, LED149, LED150, LED151, LED152, LED153, LED154, LED155, LED156, LED157, LED158, LED159, LED160 | WS2812B-Mini | C527089 | WS2812B-Mini | 160 | 800 | 800 | LCSC
17 | Buzzer | NO 2700Hz 85dB @ 3V, 10cm 3V Φ9mm SMD,9x3.2mm Buzzers RoHS | LS1, LS2, LS3, LS4 | YS-SBZ9032C03R16 | C409828 | YS-SBZ9032C03R16 | 4 | 20 | 20 | LCSC
18 | Test point | Test Point ON | P1, P2, P3, P4, P5, P6, P7, P8, P9 | TEST POINT |  | Test Point | 9 | - | 45 | -
19 | Transistor | MOSFET P-CH 30V 4A SOT23F | D5,D5a | SOT-23F | C396017 | SSM3J334R,LF | 2 | 10 | 10 | LCSC
20 |  | MOSFET N-CH 50V 200MA SOT-23 | Q1, Q2, Q3, Q4, Q5, Q8, Q9, Q10, Q11 | SOT23-3 | C82045 | BSS138LT1G | 9 | 60 | 45 | LCSC
21 |  | TRANS NPN 40V 0.2A SOT23 | Q12,Q13a | SOT-23F | C77991 | MMBT3904-TP | 2 | 50 | 10 | LCSC
22 | Resistor | GENERAL 0201 11% REEL (7INCH), RES SMD 10K OHM 1% 1/20W 0201 | R1, R2, R3, R4, R5, R6, R7, R8, R9, R10, R20, R21, R22, R23, R24, R25, R26, R27, R32, R33, R33a, R34, R34a, R35a | Res-0201 | C106225 | 10K | 24 | 200 | 120 | LCSC
23 |  | RES 402K OHM 1% 1/10W 0603 | R13, R15 | Res0603 | C317193 | 402K | 2 | 50 | 10 | LCSC
24 |  | RES 100K OHM 1% 1/10W 0402 | R14, R16 | Res0402 | C131362 | 100K | 2 | 100 | 10 | LCSC
25 |  | RES 1M OHM 1% 1/10W 0402 | R17, R18 | Res0402 | C516088 | 1M | 2 | 20 | 10 | LCSC
26 |  | RES 4.7K OHM 1% 1/20W 0201 | R19 | Res-0201 | C881378 | 4.7K | 1 | 100 | 5 | LCSC
27 |  | RES 47 OHM 1% 1/20W 0201 | R28, R29, R30, R31 | Res-0201 | C369019 | 47R | 4 | 50 | 20 | LCSC
28 | Solder bridge | Solder Bridge ON | SB1, SB2, SB3, SB4, SB7, SB8, SB9, SB10, SB11, SB12, SB13, SB14, SB15, SB16, SB17, SB18, SB19, SB20, SB_L1, SB_L2, SB_L3, SB_L4 | Solder Bridge |  | Solder Bridge | 22 | - | 110 | -
29 |  | Solder Bridge ON | SB5, SB6 | Solder Bridge throgh hole |  | Solder Bridge_H | 2 | - | 10 | -
30 | Switch | SWITCH TACTILE SPST-NO 0.05A 12V | SW1 | B3U-1000P | C231329 | B3U-1000P | 1 | 5 | 5 | LCSC
31 |  | Conn Isolated Power Socket Strip SKT 20 POS 4.19mm Solder ST Thru-Hole 20 Terminal 1 Port Tube | SW2 | PBS-110 |  | PBS-110 | 1 | - | 5 | Aliexpress
32 | Ics | IC REG BOOST ADJ 4A 10VSON | U1, U2 | 10-VSON (3x3) | C139626 | TPS61230DRCR | 2 | 10 | 10 | LCSC
33 |  | IC MCU 8BIT 16KB FLASH 20VQFN | U3 | 20-QFN |  | ATTINY1616-MNR | 1 | - | 5 | DigiKey
34 |  | IC REG LINEAR 3.3V 1A 8XDFN | U4 | NCP186AMX330TAG | C719823 | NCP186AMX330TAG | 1 | 5 | 5 | LCSC
35 |  | IC RTC CLK/CALENDAR I2C 8-SOIC | U5 | 8-SO | C7440 | PCF8563T/5,518 | 1 | 5 | 5 | LCSC
36 |  | IC REG BOOST SYNC 5V 0.45A 6SON | U6 | TPS61240DRVR | C59567 | TPS61240DRVR | 1 | 5 | 5 | LCSC
37 | Crystal | CRYSTAL 32.7680KHZ 12.5PF SMD | X1 | CM200C32768DZFT | C389947 | 32.7680KHZ | 1 | 5 | 5 | LCSC
0