## Sheet1
Bill of Material (BOM) for Video Isolator
S. No. | Components | Description | Designator | Footprint (Package) | Manufacturer Part Number | LCSC Part Number | Manufacturer | Alternate | Value | Quantity (Per Board) | LCSC MOQ (extra for 5 boards) | Quantity (5) | LCSC Link | Unit Cost(1) | Total Cost(1) | MOQ total | Unit Cost (5 Boards) | Total Cost (5) | Remarks
1 | Capacitor | CAP CER 22UF 6.3V X5R 0805 | C1, C2, C3, C4, C5, C6 | Cap0805 | GRM21BR60J226ME39K | C77071 | Murata |  | 22uF | 6 | 40 | 30 | LCSC | 0.021 | 0.126 | 0.84 | 0.021 | 0.63 | MOQ for 1 boards=20
2 |  | CAP CER 10000PF 16V X7R 0201 | C7, C8 | CAP 0201 | GRM033R71C103KE14D | C161481 | Murata |  | 10nF | 2 | 100 | 10 | LCSC | 0.002 | 0.004 | 0.2 | 0.002 | 0.02
3 |  | CAP CER 0.1UF 25V X7R 0402 | C9, C11, C12, C15, C18, C21, C23, C26, C30, C31, C32, C33, C34, C35, C36, C37, C38, C39, C40, C41, C42, C43, C44, C45, C46, C47, C48, C49, C50, C51, C52, C53, C54, C55, C56, C57, C58, C59, C60, C61, C62, C63, C64, C65, C66, C67, C68, C69, C70, C71, C72, C73, C74, C75, C76, C77, C78, C79, C80, C81, C82, C83, C84, C85, C86, C87, C88, C89, C90, C91, C92, C93, C94, C95, C96, C97, C98, C99, C100, C101, C102, C103, C104, C105, C106, C107, C108, C109, C110, C111, C112, C113, C114, C115, C116, C117, C118, C119, C120, C121, C122, C123, C124, C125, C126, C127, C128, C129, C130, C131, C132, C133, C134, C135, C136, C137, C138, C139, C140, C141, C142, C143, C144, C145, C146, C147, C148, C149, C150, C151, C152, C153, C154, C155, C156, C157, C158, C159, C160, C161, C162, C163, C164, C165, C166, C167, C168, C169, C170, C171, C172, C173, C174, C175, C176, C177, C178, C179, C180, C181, C182, C183, C184, C185, C186, C187, C188, C189 | Cap0402 | CC0402KRX7R8BB104 | C105883 | Yageo |  | 100nF | 168 | 900 | 840 | LCSC | 0.0031 | 0.5208 | 2.79 | 0.0031 | 2.604 | only multiple of 100 available
4 |  | CAP CER 1UF 25V X5R 0402 | C10, C13, C16, C19, C22, C24, C25, C27, C29 | Cap0402 | GRM155R61E105KA12D | C77009 | Murata |  | 1µF | 9 | 50 | 45 | LCSC | 0.007 | 0.063 | 0.35 | 0.007 | 0.315
5 |  | CAP CER 2.2UF 25V X5R 0402 | C14, C17, C20 | Cap0402 | CL05A225KA5NUNC | C307418 | Samsung |  | 2.2uF | 3 | 20 | 15 | LCSC | 0.0615 | 0.1845 | 1.23 | 0.0615 | 0.9225 | MOQ for 5 boards= 20
6 |  | CAP CER 4.7UF 6.3V X5R 0402 | C28 | Cap0402 | CC0402MRX5R5BB475 | C106859 | Yageo |  | 4.7uF | 1 | 50 | 5 | LCSC | 0.0117 | 0.0117 | 0.585 | 0.0117 | 0.0585
7 |  | 0402 0.1 uF 50 V ±20% Tolerance X7R SMT Monolithic Ceramic Chip Capacitor | C190 | Cap0402 | GRM155R71H104ME14D | C77020 | Murata | GRM155R71H104KE14D | 0.1uF | 1 | 50 | 5 | LCSC | 0.0052 | 0.0052 | 0.26 | 0.0052 | 0.026
8 |  | CAP CER 10UF 25V X5R 0603 | C191 | Cap0603 | GRM188R61E106KA73D | C344022 | Murata |  | 10uF | 1 | 5 | 5 | LCSC | 0.0851 | 0.0851 | 0.4255 | 0.0851 | 0.4255
9 | Diode | DIODE GEN PURP 50V 215MA SOT23 | D1, D2, D3, D4 | SOT23-3 | BAL74,215 | C461224 | NXP Semiconductors |  | BAL74,215 | 4 | 20 | 20 | LCSC | 0.0298 | 0.1192 | 0.596 | 0.0298 | 0.596
10 | Connector | Pin Header 5 1 right-angle | J1 | PZ254V-11-05P | PZ254V-11-05P | C492404 | XFCN |  | PZ254V-11-05P | 1 | 20 | 5 | LCSC | 0.0257 | 0.0257 | 0.514 | 0.0257 | 0.1285
11 |  |  | J2 | THT PAD | THT PAD |  |  |  | THT PADS | 1 | - | 5 | - | - |  |  | -
12 | Inductor | FIXED IND 1UH 6.5A 10 MOHM SMD | L1, L2 | 1255AY-1R0N=P3 | 1255AY-1R0N=P3 | C237600 | Murata |  | 1uH | 2 | 10 | 10 | LCSC | 0.42 | 0.84 | 4.2 | 0.1085 | 1.085
13 |  | FERRITE BEAD 600 OHM 0201 1LN | L3, L4, L8, L10, L11, L12, L13 | IND 0201 | MMZ0603S601CT000 | C275404 | TDK |  | MMZ0603S601CT000 | 7 | 50 | 35 | LCSC | 0.0137 | 0.0959 | 0.685 | 0.0137 | 0.4795
14 |  | 10Ω 100MHz 500mA 1 50mΩ 0402 Ferrite Beads | L5 | IND 0402 (1005 Metric) | GZ1005D100TF | C37654 | Sunlord |  | GZ1005D100TF | 1 | 100 | 5 | LCSC | 0.0062 | 0.0062 | 0.62 | 0.0062 | 0.031
15 |  | 10Ω 100MHz 2.5A 1 50mΩ 0402 Ferrite Beads | L6, L7 | HCB1005MF-100T25 | HCB1005MF-100T25 | C155103 | TAI-TECH |  | HCB1005MF-100T25 | 2 | 100 | 10 | LCSC | 0.0036 | 0.0072 | 0.36 | 0.0036 | 0.036
16 |  | 1uH ±20% 1A 180mΩ 0603 Inductors | L9 | IND 0603 | MGFL1608F1R0MT-LF | C281108 | microgate |  | 1uH | 1 | 20 | 5 | LCSC | 0.035 | 0.035 | 0.7 | 0.035 | 0.175
17 |  | 10uH ±20% 4A 62mΩ 0630,SMD,7.3x6.6mm Inductors (SMD) RoHS | L14 | MCS0630-100MN1 | MCS0630-100MN1 | C385254 | PSA(Prosperity Dielectrics) |  | MCS0630-100MN1 | 1 | 5 | 5 | LCSC | 0.0888 | 0.0888 | 0.444 | 0.0888 | 0.444
18 | LED | SMD,3.5x3.5mm Light Emitting Diodes (LED) RoHS | LED1, LED2, LED3, LED4, LED5, LED6, LED7, LED8, LED9, LED10, LED11, LED12, LED13, LED14, LED15, LED16, LED17, LED18, LED19, LED20, LED21, LED22, LED23, LED24, LED25, LED26, LED27, LED28, LED29, LED30, LED31, LED32, LED33, LED34, LED35, LED36, LED37, LED38, LED39, LED40, LED41, LED42, LED43, LED44, LED45, LED46, LED47, LED48, LED49, LED50, LED51, LED52, LED53, LED54, LED55, LED56, LED57, LED58, LED59, LED60, LED61, LED62, LED63, LED64, LED65, LED66, LED67, LED68, LED69, LED70, LED71, LED72, LED73, LED74, LED75, LED76, LED77, LED78, LED79, LED80, LED81, LED82, LED83, LED84, LED85, LED86, LED87, LED88, LED89, LED90, LED91, LED92, LED93, LED94, LED95, LED96, LED97, LED98, LED99, LED100, LED101, LED102, LED103, LED104, LED105, LED106, LED107, LED108, LED109, LED110, LED111, LED112, LED113, LED114, LED115, LED116, LED117, LED118, LED119, LED120, LED121, LED122, LED123, LED124, LED125, LED126, LED127, LED128, LED129, LED130, LED131, LED132, LED133, LED134, LED135, LED136, LED137, LED138, LED139, LED140, LED141, LED142, LED143, LED144, LED145, LED146, LED147, LED148, LED149, LED150, LED151, LED152, LED153, LED154, LED155, LED156, LED157, LED158, LED159, LED160 | WS2812B-Mini | WS2812B-Mini | C527089 | Worldsemi |  | WS2812B-Mini | 160 | 800 | 800 | LCSC | 0.0941 | 15.056 | 75.28 | 0.0883 | 70.64
19 | Buzzer | NO 2700Hz 85dB @ 3V, 10cm 3V Φ9mm SMD,9x3.2mm Buzzers RoHS | LS1, LS2, LS3, LS4 | YS-SBZ9032C03R16 | YS-SBZ9032C03R16 | C409828 | Fengming |  | YS-SBZ9032C03R16 | 4 | 20 | 20 | LCSC | 0.4725 | 1.89 | 9.45 | 0.3517 | 7.034
20 | Test point | Test Point ON | P1, P2, P3, P4, P5, P6, P7, P8, P9 | TEST POINT | TEST POINT |  |  |  | Test Point | 9 | - | 45 | - | - |  |  | -
21 | Transistor | MOSFET P-CH 30V 4A SOT23F | D5 | SOT-23F | SSM3J334R,LF | C396017 | Toshiba |  | SSM3J334R,LF | 1 | 10 | 5 | LCSC | 0.0721 | 0.0721 | 0.721 | 0.0721 | 0.3605
22 |  | MOSFET N-CH 50V 200MA SOT-23 | Q1, Q2, Q3, Q4, Q5, Q6, Q7, Q8, Q9, Q10, Q11 | SOT23-3 | BSS138LT1G | C82045 | ON Semiconductor |  | BSS138LT1G | 11 | 60 | 55 | LCSC | 0.0355 | 0.3905 | 2.13 | 0.0355 | 1.9525
23 |  | TRANS NPN 40V 0.2A SOT23 | Q12 | SOT-23F | MMBT3904-TP | C77991 | MCC |  | MMBT3904-TP | 1 | 50 | 5 | LCSC | 0.0166 | 0.0166 | 0.83 | 0.0166 | 0.083
24 | Resistor | GENERAL 0201 11% REEL (7INCH), RES SMD 10K OHM 1% 1/20W 0201 | R1, R2, R3, R4, R5, R6, R7, R8, R9, R10, R20, R21, R22, R23, R24, R25, R26, R27, R32, R33, R34 | Res-0201 | RC0201FR-0710KL | C106225 | Yageo |  | 10K | 21 | 200 | 105 | LCSC | 0.0013 | 0.0273 | 0.26 | 0.0013 | 0.1365
25 |  | RES SMD 1K OHM 1% 1/20W 0201 | R11, R12 | Res-0201 | RC0201FR-071KL | C138165 | Yageo |  | 1K | 2 | 100 | 10 | LCSC | 0.0012 | 0.0024 | 0.12 | 0.0012 | 0.012
26 |  | RES 402K OHM 1% 1/10W 0603 | R13, R15 | Res0603 | RK73H1JTTD4023F | C317193 | KOA Speer |  | 402K | 2 | 50 | 10 | LCSC | 0.0043 | 0.0086 | 0.215 | 0.0043 | 0.043
27 |  | RES 100K OHM 1% 1/10W 0402 | R14, R16 | Res0402 | RK73H1ETTP1003F | C131362 | KOA Speer |  | 100K | 2 | 100 | 10 | LCSC | 0.0034 | 0.0068 | 0.34 | 0.0034 | 0.034
28 |  | RES 1M OHM 1% 1/10W 0402 | R17, R18 | Res0402 | RK73G1ETTP1004F | C516088 | KOA Speer |  | 1M | 2 | 20 | 10 | LCSC | 0.0427 | 0.0854 | 0.854 | 0.0427 | 0.427
29 |  | RES 4.7K OHM 1% 1/20W 0201 | R19 | Res-0201 | RMCF0201FT4K70 | C881378 | Stackpole Electronics | CR0201F4K70Q15Z | 4.7K | 1 | 100 | 5 | LCSC | 0.0019 | 0.0019 | 0.19 | 0.0019 | 0.0095
30 |  | RES 47 OHM 1% 1/20W 0201 | R28, R29, R30, R31 | Res-0201 | RK73H1HTTC47R0F | C369019 | KOA Speer |  | 47R | 4 | 50 | 20 | LCSC | 0.009 | 0.036 | 0.45 | 0.009 | 0.18
31 | Solder bridge | Solder Bridge ON | SB1, SB2, SB3, SB4, SB7, SB8, SB9, SB10, SB11, SB12, SB13, SB14, SB15, SB16, SB17, SB18, SB19, SB20, SB_L1, SB_L2, SB_L3, SB_L4 | Solder Bridge | Solder Bridge |  |  |  | Solder Bridge | 22 | - | 110 | - | - |  |  | -
32 |  | Solder Bridge ON | SB5, SB6 | Solder Bridge throgh hole | Solder Bridge Trough hole |  |  |  | Solder Bridge_H | 2 | - | 10 | - | - |  |  | -
33 | Switch | SWITCH TACTILE SPST-NO 0.05A 12V | SW1 | B3U-1000P | B3U-1000P | C231329 | Omron |  | B3U-1000P | 1 | 5 | 5 | LCSC | 0.2889 | 0.2889 | 1.4445 | 0.2889 | 1.4445
34 |  | Conn Isolated Power Socket Strip SKT 20 POS 4.19mm Solder ST Thru-Hole 20 Terminal 1 Port Tube | SW2 | PBS-110 | PBS-110 |  |  |  | PBS-110 | 1 | - | 5 | Aliexpress | 0.47 | 0.47 |  | 0.47 | 2.35
35 | Ics | IC REG BOOST ADJ 4A 10VSON | U1, U2 | 10-VSON (3x3) | TPS61230DRCR | C139626 | Texas Instruments |  | TPS61230DRCR | 2 | 10 | 10 | LCSC | 1.1902 | 2.3804 | 11.902 | 0.8674 | 8.674
36 |  | IC MCU 8BIT 16KB FLASH 20VQFN | U3 | 20-QFN | ATTINY1616-MNR |  | Microchip | ATTINY1616-MFR | ATTINY1616-MNR | 1 | - | 5 | DigiKey | 0.85 | 0.85 |  | 0.85 | 4.25
37 |  | IC REG LINEAR 3.3V 1A 8XDFN | U4 | NCP186AMX330TAG | NCP186AMX330TAG | C719823 | ON Semiconductor |  | NCP186AMX330TAG | 1 | 5 | 5 | LCSC | 0.205 | 0.205 | 1.025 | 0.205 | 1.025 | 17 pieces in stock
38 |  | IC RTC CLK/CALENDAR I2C 8-SOIC | U5 | 8-SO | PCF8563T/5,518 | C7440 |  |  | PCF8563T/5,518 | 1 | 5 | 5 | LCSC | 0.615 | 0.615 | 3.075 | 0.615 | 3.075
39 |  | IC REG BOOST SYNC 5V 0.45A 6SON | U6 | TPS61240DRVR | TPS61240DRVR | C59567 | Texas Instruments |  | TPS61240DRVR | 1 | 5 | 5 | LCSC | 0.6691 | 0.6691 | 3.3455 | 0.6691 | 3.3455
40 | Crystal | CRYSTAL 32.7680KHZ 12.5PF SMD | X1 | CM200C32768DZFT | CM200C32768DZFT | C389947 | Citizen |  | 32.7680KHZ | 1 | 5 | 5 | LCSC | 0.3123 | 0.3123 | 1.5615 | 0.3123 | 1.5615
[10 empty] | Total Component Cost | [5 empty] | 127.993 |  | 114.614 |  | 0
[10 empty] | Single Board Cost |  |  |  |  | 25.6026 |  |  | 22.9228